## Sheet1
Ballpark figures for equipment cost for a basic COVID-19 diagnostic lab (for RNA extraction, qRT-PCR, sample storage, and sterilization/decontamination ONLY)
DOES NOT INCLUDE: kits, relevant supplies/glasswares, PPE, and any form of laboratory renovation required to conform to BSL-2 standards
Throughput: at least 180 samples/day, depending on the protocol
Item # | Description | Purpose | Quantity | Subtotal
1 | Autoclave (40-60L) | Sterilization of reagents/plasticware and decontamination of clinical waste | 1 | 350000
2 | Micropipette Set 1x 1-10ul 1x 10-100ul 1x 100-1000ul | Liquid handling | 5 | 40000
3 | Class IIA2 Biosafety Cabinet | Safe handling of clinical samples | 1 | 450000
4 | Digital weighing Scale 0.01g readability | Weighing of reagents and balancing of centrifuge loads | 1 | 170000
5 | Glass Door Refrigerator at least 400L | Storage of reagents/kits | 1 | 150000
6 | Drying Oven | Drying of cleaned/sterilized plasticware and glassware | 1 | 300000
7 | Microcentrifuge 24 placer for 1.5ml tubes at least 13,000g max speed | For sample preparation and RNA isolation | 1 | 250000
8 | Chill racks: 1.5 ml tubes | Keeps samples, RNA, and PCR reagents stable in cold conditions | 4 | 8000
9 | Chill racks: 0.2ml tubes (plate compatible) | Keeps prepared PCR reactions in stable cold conditions | 4 | 8000
10 | Mini-microcentrifuge for 1.5ml tubes | Pulse spinning of reagents/samples (for preventing contamination) | 1 | 70000
11 | Mini-microcentrifuge for 0.2ml tubes OR microplate spinner | Pulse spinning of reagents/samples (for preventing contamination) | 1 | 80000
12 | Nanospectrophotometer | Quality control of extracted RNA & troubleshooting of qPCR reactions | 1 | 950000
13 | Real-time PCR thermal cycler w/ laptop | Runs COVID-19 test | 1 | 2500000
14 | Frost-free -20°C Freezer at least 400L | Long term storage of samples, RNA, and reagents | 2 | 280000
15 | Vortex mixer | Mixing of reagents and samples | 1 | 60000
16 | Water distiller | Source of clean water for some reagents, for washing of glasswares | 1 | 150000
|  |  | TOTAL | 5816000